## Sheet1
Location | Part Type | Quantity | Alternate | Vendor1 | Part # | Vendor2 | Part # | Comments
add | 2U Chassis | 0 |  | Par-metal | 10-19143-B |  |  | 19W x 14D x 3.5H
opt | Power LED | 1 | 110VAC lamp | RadioShack | 272-710 |  |  | blinky-blink!
add | XLRF | 1 |  | Jameco | 477888 |  |  | Mic in
opt | power switch | 1 | SPST toggle (on-off) | Jameco | 158060
opt | Phase selector switches | 1 | DPDT toggle (on-on) | Jameco | 75900
add | Power Supply | 1 | 48Vdc 0.5A | Jameco | 213701PS | DigiKey | 179-2034-ND
opt | connector | 10 | .156, 3-pin connector | Jameco | 104432
opt | connector | 1 | .156, 6-pin connector | Jameco | 104731
opt | connector pins | 10 | .156 term pin | Jameco | 78318
add | 1/4" Mono/Unbalanced jack | 1 | NYS229 | Jameco | 477589 |  |  | unbalanced output
add | 1/4" Stereo/normalling jack | 1 | NYS215/2 | Jameco | 477634 |  |  | direct input
add | diodes (step down 48V to 44V) | 6 | 1N4003 | Mouser | 625-1N4003 | Digikey | 1N4003-TPMSCT-ND
opt | AC power recept | 1 |  | Mouser | 161-0717-187 | Digikey | Q210-ND
opt | Terminal block | 1 |  | Mouser | 538-38770-0104 | Digikey | WM5761-ND
C | 33/35V | 6 | 33/50V | Mouser | 647-UHE1J330MED | Digikey | P10320-ND | Panasonic FC or Nichicon HE
C | 100/6.3V | 2 | 100/10V | Mouser | 647-UHE1A101MDD | Digikey | P10219-ND | Panasonic FC or Nichicon HE
C | 47uF/50V | 8 | 47uF/50V | Mouser | 647-UHE2A470MPD | Digikey | P10321-ND | Panasonic FC or Nichicon HE
C | 10/35V | 1 | 10/50V | Mouser | 647-UHE1J150MDD | Digikey | P10316-ND | Panasonic FC or Nichicon HE
C37 | 220uF/35V | 1 | 220/35V | Mouser | 647-UHE1V221MPD | Digikey | P10296-ND | Panasonic FC or Nichicon HE
Q | NPN Transistor | 7 | MPS-A18 | Mouser | 512-MPSA18 | Digikey | MPSA18RLRAOSCT-ND
C | 1.0/35 tantalum | 1 | Poly Film 1/50 | Mouser | 505-MKS21.0/63/10 | Digikey | 495-1087-ND | I only tried Wima
C | 0.47/35 tantalum | 3 | Poly Film .47/63 | Mouser | 505-MKS20.47/63/5 | Digikey | 495-1110-ND | I only tried Wima
C | 3.3/35 tantalum | 1 | Poly Film 3.3/63 | Mouser | 505-MKS43.3/100/10 | Digikey | 495-1129-ND | I only tried Wima
add | bypass caps | 25 | 0.01/100 film | Mouser | 505-MKP20.01/100/5 | Digikey | 495-1138-ND | add on solder side across electro's
C12 | 0.15/50 film | 1 | 0.22 film | Mouser | 505-MKP20.22/100/5 | Digikey | 495-1155-ND | 800 Hz center mids
C13 | 0.068/50 film | 1 | 0.1 film | Mouser | 505-MKP20.1/100/5 | Digikey | 495-1147-ND | 1.6KHz center mids
C14 | 0.033/50 film | 1 | 0.047 film | Mouser | 505-MKP20.047/100/5 | Digikey | 495-1143-ND | 3.3KHz center mids
C15 | 0.047/50 film | 1 | 0.047 film | Mouser | 505-MKP20.047/100/5 | Digikey | 495-1143-ND | 12KHz center treble
opt | 2U Front Panel | 1 |  | Redco | FBA Panel 2U | Redco | FBA Panel 2U
Note on I29: Michael_Kosacek: source - http://www.krashjones.com/pm1000
Note on I30: Michael_Kosacek: source - http://www.krashjones.com/pm1000
Note on I31: Michael_Kosacek: source - http://www.krashjones.com/pm1000
Note on I32: Michael_Kosacek: source - http://www.krashjones.com/pm1000